## Sheet1
Reg Nr.	Address	Command
						Trigger		Gain1		Gain1		Gain0		clear	P enable	enable =	enables Variable power supply
							en	Var		5V		3V3				clear =	clears status register and all result registers
						SW	HW	1	0	1	0	1	0
0	00					9	8	7	6	5	4	3	2	1	0

		Status
					Overflow	Trigger		Gain1		Gain1		Gain0		busy	P good	overflow =	sample counter overflow	Power Good	1
						Fired		Var		5V		3V3					busy	2
					HW	SW	HW	1	0	1	0	1	0					3V3 Gain 0	4
1	04				10	9	8	7	6	5	4	3	2	1	0	HW overflow =	HW Trigger sample counter overflow	3V3 Gain 1	8
							5V Gain 0	16
		Results					5V Gain 1	32
2	08	Actual				3V3		Voltage					Var Gain 0	64
3	0C	Actual				3V3		Current					Var Gain 1	128
4	10	Actual				5V		Voltage					HW Trig	256
5	14	Actual				5V		Current					SW Trig	512
6	18	Actual				Var		Voltage					overflow	1024
7	1C	Actual				Var		Current
8	20	Average				3V3		Voltage
9	24	Average				3V3		Current
10	28	Average				5V		Voltage
11	2C	Average				5V		Current
12	30	Average				Var		Voltage
13	34	Average				Var		Current
14	38	Maximum				3V3		Voltage
15	3C	Maximum				3V3		Current
16	40	Maximum				5V		Voltage
17	44	Maximum				5V		Current
18	48	Maximum				Var		Voltage
19	4C	Maximum				Var		Current
20	50	Maximum				3V3		Current
21	54	Variable Voltage Setting
22	58	Smpl Cnt				HW Trigger					for debugging