## fobosshield
Source:	/home/jkaps/projects/fobos/sources/fobos-shield/fobosshield.sch
Date:	Sun 30 Sep 2018 12:37:50 AM EDT
Tool:	Eeschema 5.0.0-fee4fd1~66~ubuntu18.04.1
Generator:	/usr/share/kicad/plugins/bom_csv_grouped_by_value_with_fp.py
Component Count:	154
Ref	Qnty	Value	Cmp name	Footprint	Description	Vendor
C1, C2,	2	100nF	C	Capacitor_SMD:C_0603_1608Metric	Unpolarized capacitor
C5, C4, C62,	3	1uF	CP	Capacitor_Tantalum_SMD:CP_EIA-3216-18_Kemet-A	Polarised capacitor
C7, C23, C26, C27, C43, C45, C50, C3, C6,	9	1uF	C	Capacitor_SMD:C_0603_1608Metric	Unpolarized capacitor
C9, C17, C20, C19,	4	1nF	C_Small	Capacitor_SMD:C_0603_1608Metric	Unpolarized capacitor
C10, C16, C14, C8, C15, C18, C22, C21, C11, C24, C25, C28, C34, C30, C31, C39, C36, C38, C42, C46, C48, C54, C55, C58, C57,	25	100n	C	Capacitor_SMD:C_0603_1608Metric	Unpolarized capacitor
C12,	1	22pF	C_Small	Capacitor_SMD:C_0603_1608Metric	Unpolarized capacitor
C13,	1	18nF	C_Small	Capacitor_SMD:C_0603_1608Metric	Unpolarized capacitor
C29, C35,	2	10u	C_Small	Capacitor_SMD:C_0603_1608Metric	Unpolarized capacitor
C33, C32,	2	100p	C_Small	Capacitor_SMD:C_0603_1608Metric	Unpolarized capacitor
C41, C37, C40, C44, C47,	5	10n	C_Small	Capacitor_SMD:C_0603_1608Metric	Unpolarized capacitor
C49,	1	2u2	C_Small	Capacitor_SMD:C_0603_1608Metric	Unpolarized capacitor
C51,	1	10nF	C	Capacitor_SMD:C_0603_1608Metric	Unpolarized capacitor
C52,	1	220p	C	Capacitor_SMD:C_0603_1608Metric	Unpolarized capacitor
C53,	1	10uF X5R	C	Capacitor_SMD:C_0805_2012Metric	Unpolarized capacitor
C59, C56, C60, C61,	4	10uF	C	Capacitor_SMD:C_0805_2012Metric	Unpolarized capacitor
D1, D5, D11,	3	5V1	D_Zener_ALT	Diode_SMD:D_SOT-23_ANK	Zener Diode, alternativ symbol
D3,	1	1N4148	1N4148	Diode_SMD:D_SOD-323F	100V 0.15A standard switching diode, DO-35
D4, D2, D6, D10, D12,	5	green	LED_ALT	LED_SMD:LED_0603_1608Metric	LED generic, alternativ symbol
D7,	1	BAV99	BAV99	Package_TO_SOT_SMD:SOT-23	BAV99 High-speed switching diodes
D8,	1	2V4	D_Zener_ALT	Diode_SMD:D_SOT-23_ANK	Zener Diode, alternativ symbol
D9,	1	red	LED_ALT	LED_SMD:LED_0603_1608Metric	LED generic, alternativ symbol
J1,	1	Target	Conn_02x10_Odd_Even	Connector_IDC:IDC-Header_2x10_P2.54mm_Horizontal	Generic connector, double row, 02x10, odd/even pin numbering scheme (row 1 odd numbers, row 2 even numbers), script generated (kicad-library-utils/schlib/autogen/connector/)
J2,	1	Glitch	Conn_Coaxial_Power	cerg:SMA-JOHNSON-142-0701-801	coaxial connector (BNC, SMA, SMB, SMC, Cinch/RCA, ...)
J3,	1	Analog	Conn_02x06_Odd_Even	cerg:PinHeader_2x06_P2.54mm_Vertical_flipped	Generic connector, double row, 02x06, odd/even pin numbering scheme (row 1 odd numbers, row 2 even numbers), script generated (kicad-library-utils/schlib/autogen/connector/)
J4,	1	IOH	Conn_02x08_Odd_Even	cerg:PinHeader_2x08_P2.54mm_Vertical_Flipped	Generic connector, double row, 02x08, odd/even pin numbering scheme (row 1 odd numbers, row 2 even numbers), script generated (kicad-library-utils/schlib/autogen/connector/)
J5,	1	SPI	Conn_02x03_Odd_Even	Connector_PinSocket_2.54mm:PinSocket_2x03_P2.54mm_Vertical	Generic connector, double row, 02x03, odd/even pin numbering scheme (row 1 odd numbers, row 2 even numbers), script generated (kicad-library-utils/schlib/autogen/connector/)
J6,	1	Analog2	Conn_01x04	Connector_PinHeader_2.54mm:PinHeader_1x04_P2.54mm_Vertical	Generic connector, single row, 01x04, script generated (kicad-library-utils/schlib/autogen/connector/)
J7,	1	Power	Conn_01x08	Connector_PinHeader_2.54mm:PinHeader_1x08_P2.54mm_Vertical	Generic connector, single row, 01x08, script generated (kicad-library-utils/schlib/autogen/connector/)
J8,	1	IOL	Conn_02x08_Odd_Even	cerg:PinHeader_2x08_P2.54mm_Vertical_Flipped	Generic connector, double row, 02x08, odd/even pin numbering scheme (row 1 odd numbers, row 2 even numbers), script generated (kicad-library-utils/schlib/autogen/connector/)
J9,	1	SPI2	Conn_01x02	Connector_PinHeader_2.54mm:PinHeader_1x02_P2.54mm_Vertical	Generic connector, single row, 01x02, script generated (kicad-library-utils/schlib/autogen/connector/)
J10,	1	ADCin	Conn_Coaxial_Power	cerg:SMA-JOHNSON-142-0701-801	coaxial connector (BNC, SMA, SMB, SMC, Cinch/RCA, ...)
J11,	1	PP1	Conn_02x03_Odd_Even	Connector_IDC:IDC-Header_2x03_P2.54mm_Horizontal	Generic connector, double row, 02x03, odd/even pin numbering scheme (row 1 odd numbers, row 2 even numbers), script generated (kicad-library-utils/schlib/autogen/connector/)
J12,	1	PP2	Conn_02x03_Odd_Even	Connector_IDC:IDC-Header_2x03_P2.54mm_Horizontal	Generic connector, double row, 02x03, odd/even pin numbering scheme (row 1 odd numbers, row 2 even numbers), script generated (kicad-library-utils/schlib/autogen/connector/)
J13,	1	Clock	Conn_Coaxial_Power	cerg:SMA-JOHNSON-142-0701-801	coaxial connector (BNC, SMA, SMB, SMC, Cinch/RCA, ...)
J14,	1	Trigger	Conn_Coaxial_Power	cerg:SMA-JOHNSON-142-0701-801	coaxial connector (BNC, SMA, SMB, SMC, Cinch/RCA, ...)
J15,	1	CSM5VCur	Conn_01x01	Connector_PinHeader_2.54mm:PinHeader_1x01_P2.54mm_Vertical	Generic connector, single row, 01x01, script generated (kicad-library-utils/schlib/autogen/connector/)
J16,	1	Conn_01x01	Conn_01x01	Connector_PinHeader_2.54mm:PinHeader_1x01_P2.54mm_Vertical	Generic connector, single row, 01x01, script generated (kicad-library-utils/schlib/autogen/connector/)
J17,	1	Barrel_Jack_Switch	Barrel_Jack_Switch	Connector_BarrelJack:BarrelJack_CUI_PJ-102AH_Horizontal	DC Barrel Jack with an internal switch
J18, J19,	2	Conn_01x02	Conn_01x02	Connector_PinHeader_2.54mm:PinHeader_1x02_P2.54mm_Vertical	Generic connector, single row, 01x02, script generated (kicad-library-utils/schlib/autogen/connector/)
J20,	1	CSM3V3Cur	Conn_01x01	Connector_PinHeader_2.54mm:PinHeader_1x01_P2.54mm_Vertical	Generic connector, single row, 01x01, script generated (kicad-library-utils/schlib/autogen/connector/)
J22, J21,	2	GND	Conn_01x01	Connector_PinHeader_2.54mm:PinHeader_1x01_P2.54mm_Vertical	Generic connector, single row, 01x01, script generated (kicad-library-utils/schlib/autogen/connector/)
JP1,	1	5V or Variable	Jumper_NC_Dual	Connector_PinHeader_2.54mm:PinHeader_1x03_P2.54mm_Vertical	Dual Jumper, normally closed
JP2,	1	ExtClkSel	Jumper_3_Open	Connector_PinHeader_2.54mm:PinHeader_1x03_P2.54mm_Vertical	Jumper, 3-pole, both open
JP3,	1	Power Ext or int	Jumper_3_Open	Connector_PinHeader_2.54mm:PinHeader_1x03_P2.54mm_Vertical	Jumper, 3-pole, both open
L1,	1	120nH	L	Inductor_SMD:L_0402_1005Metric	Inductor
L2,	1	1k500mA	L_Core_Ferrite	Inductor_SMD:L_0603_1608Metric	Inductor with Ferrite Core
L3, L4, L5, L6,	4	1k/500mA	L_Core_Ferrite	Inductor_SMD:L_0603_1608Metric	Inductor with Ferrite Core
Q1,	1	IRF7807Z	IRF7807Z	Package_SO:SOIC-8_3.9x4.9mm_P1.27mm	Power MOSFET, 30V, 11A
Q2,	1	IRLML2502	Q_NMOS_GSD	Package_TO_SOT_SMD:SOT-23	Transistor N-MOSFETwith substrate diode (general)
Q3,	1	BSS138L	BSS138	Package_TO_SOT_SMD:SOT-23	50V Vds, 0.22A Id, N-channel MOSFET, SOT-23
R3, R1,	2	1R	R	Resistor_SMD:R_0603_1608Metric	Resistor
R5, R6,	2	1K2, 1%	R	Resistor_SMD:R_0603_1608Metric	Resistor
R7,	1	240R,1%	R	Resistor_SMD:R_0603_1608Metric	Resistor
R8, R11,	2	33R, 0.5%	R_Small	Resistor_SMD:R_0603_1608Metric	Resistor, small symbol
R9,	1	274R	R_Small	Resistor_SMD:R_0603_1608Metric	Resistor, small symbol
R10, R4, R2,	3	10k	R	Resistor_SMD:R_0603_1608Metric	Resistor
R12, R13, R19,	3	2k	R_Small	Resistor_SMD:R_0603_1608Metric	Resistor, small symbol
R14, R16, R15, R17, R20,	5	1k	R_Small	Resistor_SMD:R_0603_1608Metric	Resistor, small symbol
R18, R27, R24, R25, R26,	5	100R	R	Resistor_SMD:R_0603_1608Metric	Resistor
R22,	1	22K	R	Resistor_SMD:R_0603_1608Metric	Resistor
R23,	1	240R, 1%	R	Resistor_SMD:R_0603_1608Metric	Resistor
R28, R32,	2	0R1	R	Resistor_SMD:R_1206_3216Metric	Resistor
R30, R29, R21, R31,	4	1k68 1%	R	Resistor_SMD:R_0603_1608Metric	Resistor
R33, R35,	2	470R	R	Resistor_SMD:R_0603_1608Metric	Resistor
U1,	1	RB-0509D	NMA0509SC	Converter_DCDC:Converter_DCDC_muRata_NMAxxxxSC_THT	+/-55mA Isolated 1W Dual output DC/DC Converter Module, 5V Input Voltage, +/-9V Output Voltage, SIP3
U2,	1	REE-0505S	REE-0505S	Converter_DCDC:Converter_DCDC_muRata_NMAxxxxSC_THT	200mA Isolated 1W Dual output DC/DC Converter Module, 5V Input Voltage, 5V Output Voltage, SIP7
U3,	1	LM317L_SO8	LM317L_SO8	Package_SO:SOIC-8_3.9x4.9mm_P1.27mm	100mA 35V Adjustable Linear Regulator, SO-8
U4,	1	LM337L_SO8	LM337L_SO8	Package_SO:SOIC-8_3.9x4.9mm_P1.27mm	100mA 35V Adjustable Negative Linear Regulator, SO-8
U5,	1	LD59015	AP2204K-3.3	cerg:sot323-5	150mA low dropout linear regulator, wide input voltage range, 3.3V fixed positive output, SOT-23-5 package
U6,	1	LP3985IM5-3.0	LD3985G33R_TSOT23	Package_TO_SOT_SMD:TSOT-23-5	150 mA Low Dropout Voltage Regulator, Fixed Output 3.3V, TSOT-23-5
U7,	1	AD8331	AD8331	cerg:QSOP-20_3.9x8.7mm_P0.635mm	Ultralow Noise VGAs with Preamplifier and Programmable Rin
U8,	1	TPS7A7100_VQFN20	TPS7A7100_VQFN20	Package_DFN_QFN:Texas_VQFN-RGW-20	1-A, Fast-Transient, Low-Dropout Voltage Regulator
U9,	1	AD9215	AD9215	Package_SO:TSSOP-28_4.4x9.7mm_P0.65mm	10-Bit, 65/80/105 MSPS 3V A/D Converter
U10, U11,	2	INA225	INA225	Package_SO:MSOP-8_3x3mm_P0.65mm
U12,	1	LD1117S33TR_SOT223	LD1117S33TR_SOT223	Package_TO_SOT_SMD:SOT-223-3_TabPin2	800mA Fixed Low Drop Positive Voltage Regulator, Fixed Output 3.3V, SOT-223